## Sheet1
T-H40W422300A-BOM清单
No. Item | 捷创ID | 型号 Mfg Part | 封装 Package/Footprint | 规格参数 Description / Value | 位号 Designator | 单板用量 Qty per board | 总量 Total Qty | 来料数量 Qty Received | 物料备注 Instructions / Notes | 不良原因 Assembly Question | 客户回复 Reply from Customer
1 | W161466-001 | 1056TR | SierraLobo:Keystone_1056 | 1056TR | BT1 | 1 | 3 | 3
2 | W161466-002 | CGA2B3X7S2A103K050BB | Capacitor_SMD:C_0402_1005Metric | 10nF | C1,C97,C98,C99,C100,C101,C102,C125 | 8 | 24 | 50
3 | W161466-003 | CGA2B3X7R1H104K050BE | Capacitor_SMD:C_0402_1005Metric | 0.1uF | C2,C3,C4,C5,C6,C7,C8,C9,C10,C11,C25,C26,C27,C30,C31,C55,C56,C57,C58,C59,C60,C69,C70,C72,C81,C82,C84,C92,C94,C105,C106,C108,C109,C110,C113,C115,C117,C119,C120,C123,C124,C126,C127,C128,C129,C130,C131,C132,C133,C134 | 50 | 150 | 195
4 | W161466-004 | CGA3E1X7R1V105K080AE | Capacitor_SMD:C_0603_1608Metric | 1uF | C12,C13,C14,C15,C16,C22,C29,C37,C45,C48,C71,C83,C95,C112,C114,C116,C118 | 17 | 51 | 80
5 | W161466-005 | CGA4J1X7S1E106K125AE | Capacitor_SMD:C_0805_2012Metric | 10uF | C17,C18,C23,C28,C49,C52,C65,C66,C67,C77,C78,C79,C90,C91,C96,C103,C104,C122 | 18 | 54 | 80 | C104 DNP
6 | W161466-006 | C3216X5R1E476M160AC | Capacitor_SMD:C_1206_3216Metric | 47uF | C19,C20,C85,C86,C121 | 5 | 15 | 30
7 | W161466-007 | CGA2B2NP01H080D050BA | Capacitor_SMD:C_0402_1005Metric | 8pF | C21,C24 | 2 | 6 | 15
8 | W161466-008 | CGA5L1X7R1V106M160AE | Capacitor_SMD:C_1206_3216Metric | 10uF | C32,C33,C35,C36,C40,C41,C43,C44 | 8 | 24 | 50
9 | W161466-009 | TR3D107K020C0080 | Capacitor_Tantalum_SMD:CP_EIA-7343-20_Kemet-V | 100uF | C34,C42 | 2 | 6 | 7 |  | The component is too big to solder, please confirm how to deal with it. | see updated BOM
10 | W161466-010 | CGA2B2NP01H330J050BA | Capacitor_SMD:C_0402_1005Metric | 33pF | C38,C39,C46,C47 | 4 | 12 | 25
11 | W161466-011 | GRT21BR61C226ME13K | Capacitor_SMD:C_0805_2012Metric | 22uF | C50,C51,C62,C63,C64,C74,C75,C76,C87,C88,C89 | 11 | 33 | 55
12 | W161466-012 | CGA2B3X7R1H473K050BB | Capacitor_SMD:C_0402_1005Metric | 47nF | C53 | 1 | 3 | 10
13 | W161466-013 | GRT188R61C475KE13J | Capacitor_SMD:C_0603_1608Metric | 4.7uF | C54 | 1 | 3 | 10
14 | W161466-014 | GRT188R61E106ME13D | Capacitor_SMD:C_0603_1608Metric | 10uF | C61,C68,C73,C80 | 4 | 12 | 25
15 | W161466-015 | CGA2B2X7R1H332K050BA | Capacitor_SMD:C_0402_1005Metric | 3.3nF | C93 | 1 | 3 | 10
16 | W161466-016 | CGA3E2X7R1H103K080AE | Capacitor_SMD:C_0603_1608Metric | 10nF | C107,C111 | 2 | 6 | 15
17 | W161466-017 | B260S1F-7 | Diode_SMD:D_SOD-123F | B260S1F-7 | D1,D4,D10 | 3 | 9 | 10
18 | W161466-018 | BZT585B20T-7 | Diode_SMD:D_SOD-523 | 20V | D2,D5 | 2 | 6 | 10
19 | W161466-019 | 1SS400T1G | Diode_SMD:D_SOD-523 | 1SS400T1G | D3,D6,D7,D8,D9 | 5 | 15 | 20
20 | W161466-020 | ESD321DPYR | SierraLobo:D_0402_1005Metric | ESD321DPYR | D11,D12 | 2 | 6 | 7
21 | W161466-021 | 5031821852 | SierraLobo:MOLEX_503182-1852 | 5031821852 | J1 | 1 | 3 | 3
22 | W161466-022 | ZX62-AB-5PA(31) | SierraLobo:ZX62-AB-5PA(31) | ZX62-AB-5PA(31) | J5 | 1 | 3 | 3
23 | W161466-023 | PE014006 | SierraLobo:PE014006 | PE014006 | K1 | 1 | 3 | 3 | K1 DNP
24 | W161466-024 | BCL322520RT-100M-D | Inductor_SMD:L_1210_3225Metric | 10uH | L1 | 1 | 3 | 4
25 | W161466-025 | XGL5050-333MEC | Inductor_SMD:L_Coilcraft_XAL5050-XXX | 33uH | L2,L3 | 2 | 6 | 0 | 不贴
26 | W161466-026 | 74404032010 | SierraLobo:74404032010 | 1uH | L4 | 1 | 3 | 3
27 | W161466-027 | 744316150 | SierraLobo:L_Wuerth_HCI-5040 | 1.5uH | L5,L6 | 2 | 6 | 6
28 | W161466-028 | 744316330 | SierraLobo:L_Wuerth_HCI-5040 | 3.3uH | L7 | 1 | 3 | 3
29 | W161466-029 | APHHS1005LSYCK/J3-PF | LED_SMD:LED_0402_1005Metric | YEL | LED1,LED2,LED3,LED4,LED5,LED6,LED7 | 7 | 21 | 40
30 | W161466-030 | APA2107SYCK | SierraLobo:APA2107x | YELLOW | LED8 | 1 | 3 | 4
31 | W161466-031 | APA2107CGCK | SierraLobo:APA2107x | GREEN | LED9 | 1 | 3 | 4
32 | W161466-032 | APA2107SECK | SierraLobo:APA2107x | ORANGE | LED10 | 1 | 3 | 4
33 | W161466-033 | APA2107LSECK | SierraLobo:APA2107x | RED | LED11 | 1 | 3 | 4 | APA2107LSECK/J4-PRV
34 | W161466-034 | SK6812-EC3210F | SierraLobo:LED_SK68xx-EC3210x | SK68xx-EC3210x | LED12,LED13,LED14,LED15 | 4 | 12 | 0 | 不贴
35 | W161466-035 | TSM-105-01-F-SV | Connector_PinHeader_2.54mm:PinHeader_1x05_P2.54mm_Vertical_SMD_Pin1Right | TSM-105-01-F-SV | P2 | 1 | 3 | 3 | P2 DNP | Please confirm if you want to assemble it. | Yes
36 | W161466-036 | FTSH-105-01-F-DV-K-TR | Connector_PinHeader_1.27mm:PinHeader_2x05_P1.27mm_Vertical_SMD | FTSH-105-01-F-DV-K-TR | P3 | 1 | 3 | 3
37 | W161466-037 | TSM-102-01-L-SV-P-TR | Connector_PinHeader_2.54mm:PinHeader_1x02_P2.54mm_Vertical_SMD_Pin1Right | TSM-102-01-L-SV-P-TR | P4 | 1 | 3 | 3
38 | W161466-038 | MUN5311DW1 | Package_TO_SOT_SMD:SOT-363_SC-70-6 | MUN5311DW1 | Q1,Q2,Q30,Q33,Q37,Q66,Q67 | 7 | 21 | 23 | MUN5311DW1T1G
39 | W161466-039 | BSZ180P03NS3GATMA1 | SierraLobo:PG-TSDSON-8_3.3x3.3mm | BSZ180 | Q3,Q4,Q7,Q8,Q11,Q12,Q14,Q15,Q16,Q17,Q19,Q20,Q22,Q23,Q31,Q34,Q56,Q57,Q60,Q62,Q65 | 21 | 63 | 67 | Q60, Q65 DNP
40 | W161466-040 | MMBT3904T-7-F | Package_TO_SOT_SMD:SOT-523 | MMBT3904T | Q5,Q9,Q39,Q58,Q59,Q61,Q68 | 7 | 21 | 40
41 | W161466-041 | MMDT3946-7-F | Package_TO_SOT_SMD:SOT-363_SC-70-6 | MMDT3946 | Q6,Q10,Q13,Q18,Q21,Q24,Q27,Q32,Q35 | 9 | 27 | 30
42 | W161466-042 | MMDT5551-7-F | Package_TO_SOT_SMD:SOT-363_SC-70-6 | MMDT5551-7-F | Q25,Q26,Q36,Q38,Q40,Q41,Q44,Q45,Q48,Q49,Q64 | 11 | 33 | 40
43 | W161466-043 | BSZ025N04LSATMA1 | SierraLobo:PG-TSDSON-8_3.3x3.3mm | BSZ025 | Q28,Q29 | 2 | 6 | 6 |  | There are three solder joints connected on the component, please confirm whether it can be solderd directly. | Yes
44 | W161466-044 | BSS138DWQ-7 | Package_TO_SOT_SMD:SOT-363_SC-70-6 | BSS138DWQ-7 | Q42,Q43,Q46,Q47,Q50,Q51 | 6 | 18 | 20
45 | W161466-045 | MMBT3906T-7-F | Package_TO_SOT_SMD:SOT-523 | MMBT3906T | Q52,Q53,Q54,Q55,Q69 | 5 | 15 | 20 |  | The component is too big to solder, please confirm how to deal with it. | DNP
46 | W161466-046 | IRLML2803TRPBF | Package_TO_SOT_SMD:SOT-23 | IRLML2803 | Q63 | 1 | 3 | 5
47 | W161466-047 | RMCF0603FT2K70 | Resistor_SMD:R_0603_1608Metric | 2.7k | R1,R2,R22,R23 | 4 | 12 | 25
48 | W161466-048 | ERJ-2GEJ102X | Resistor_SMD:R_0402_1005Metric | 1k | R3,R4,R7,R8,R15,R16,R29,R30,R32,R33,R34,R35,R38,R39,R40,R41,R46,R48,R64,R66,R88,R89,R92,R93,R97,R98,R102,R103,R107,R108,R118,R119,R129,R133,R143,R147,R198,R199,R203,R204,R208,R209,R213,R214,R218,R219,R221,R222,R223,R226,R227,R228,R229,R231,R232,R233,R234,R236,R256,R257,R260,R274,R276,R277,R278,R279 | 66 | 198 | 260 | R231, R232, R233, R234, R236, R260 DNP
49 | W161466-049 | RMCF0603ZT0R00 | Resistor_SMD:R_0603_1608Metric | 0 | R5,R6,R87,R94,R96,R99,R104,R109,R113,R124,R138,R170,R171,R182,R183,R194,R195,R196,R200,R201,R205,R206,R210,R211,R215,R238,R243,R270,R275,R280 | 30 | 90 | 140 | R170, R171, R182, R183, R194, R195, R200, R205, R210, R215, R238, R243, R275 DNP
50 | W161466-050 | RMCF0402FT10K0 | Resistor_SMD:R_0402_1005Metric | 10k | R9,R10,R12,R17,R18,R19,R20,R21,R25,R27,R81,R85,R131,R145,R157,R159,R160,R161,R162,R163,R172,R173,R174,R175,R184,R185,R186,R187,R220,R230,R262,R263,R271,R272,R273 | 35 | 105 | 140 | R230, R271 DNP
51 | W161466-051 | RMCF0603FT330R | Resistor_SMD:R_0603_1608Metric | 330 | R11,R28 | 2 | 6 | 15
52 | W161466-052 | RMCF0603FT316K | Resistor_SMD:R_0603_1608Metric | 316k | R13 | 1 | 3 | 10
53 | W161466-053 | RMCF0603FT110K | Resistor_SMD:R_0603_1608Metric | 110k | R14,R246,R250 | 3 | 9 | 20
54 | W161466-054 | RMCF0603FT976K | Resistor_SMD:R_0603_1608Metric | 976k | R24 | 1 | 3 | 10
55 | W161466-055 | RMCF0603FG102K | Resistor_SMD:R_0603_1608Metric | 102k | R26 | 1 | 3 | 10
56 | W161466-056 | KRL3216T4A-M-R010-F-T1 | SierraLobo:KRL3216 | 10mR | R31,R37 | 2 | 6 | 7 |  | The size of PCB pad is not consistent with the size of components, so it cannot be soldered. Please confirm how to deal with it. | see updated BOM
57 | W161466-057 | RMCF0603FT499R | Resistor_SMD:R_0603_1608Metric | 499 | R36,R42 | 2 | 6 | 15
58 | W161466-058 | RMCF0402FT1K50 | Resistor_SMD:R_0402_1005Metric | 1.5k | R43,R44,R57,R75,R127,R141,R152,R265,R266,R267,R268 | 11 | 33 | 55
59 | W161466-059 | KRL1632E-M-R120-F-T5 | Resistor_SMD:R_1206_3216Metric | 120mR | R45,R63 | 2 | 6 | 10 |  | The component is too big to solder, please confirm how to deal with it. | see updated BOM
60 | W161466-060 | RMCF0402FT10M0 | Resistor_SMD:R_0402_1005Metric | 10Meg | R47,R65,R110 | 3 | 9 | 20
61 | W161466-061 | RMCF0402FT1M00 | Resistor_SMD:R_0402_1005Metric | 1Meg | R49,R54,R56,R61,R67,R72,R74,R79,R91,R95,R100,R105,R111,R114,R115,R117,R122,R123,R126,R136,R137,R140,R216,R217,R235,R264 | 26 | 78 | 120 | R235 DNP
62 | W161466-062 | RMCF0402FT180K | Resistor_SMD:R_0402_1005Metric | 180k | R50,R68 | 2 | 6 | 15
63 | W161466-063 | RMCF0603FT634K | Resistor_SMD:R_0603_1608Metric | 634k | R51,R69 | 2 | 6 | 15
64 | W161466-064 | RMCF0603FG412R | Resistor_SMD:R_0603_1608Metric | 412k | R52,R70 | 2 | 6 | 15 | RMCF0603FT412K
65 | W161466-065 | RMCF0402FT2K61 | Resistor_SMD:R_0402_1005Metric | 2.61k | R53,R71 | 2 | 6 | 15
66 | W161466-066 | RMCF0402FT100K | Resistor_SMD:R_0402_1005Metric | 100k | R55,R73,R82,R90,R121,R130,R132,R135,R144,R146,R151,R154,R156,R166,R167,R178,R179,R190,R191,R224,R225,R237,R255,R258,R259,R261 | 26 | 78 | 120 | R82, R237, R259, R261 DNP
67 | W161466-067 | RMCF0402FT140K | Resistor_SMD:R_0402_1005Metric | 140k | R58,R76 | 2 | 6 | 15
68 | W161466-068 | RMCF0402FT2K80 | Resistor_SMD:R_0402_1005Metric | 2.8k | R59,R77 | 2 | 6 | 15
69 | W161466-069 | RMCF0402FT32K4 | Resistor_SMD:R_0402_1005Metric | 32.4k | R60,R78 | 2 | 6 | 15
70 | W161466-070 | RMCF0402FT24K9 | Resistor_SMD:R_0402_1005Metric | 24.9k | R62,R80 | 2 | 6 | 15
71 | W161466-071 | RMCF0603FT5K23 | Resistor_SMD:R_0603_1608Metric | 5.23k | R83 | 1 | 3 | 15
72 | W161466-072 | RMCF0603FG30K1 | Resistor_SMD:R_0603_1608Metric | 30.1k | R84 | 1 | 3 | 15
73 | W161466-073 | RMCF0603FT3K16 | Resistor_SMD:R_0603_1608Metric | 3.16k | R86 | 1 | 3 | 15
74 | W161466-074 | RMCF0402FT220K | Resistor_SMD:R_0402_1005Metric | 220k | R101,R106,R112,R116 | 4 | 12 | 25
75 | W161466-075 | WSLP1206R0100 | Resistor_SMD:R_1206_3216Metric | 10mR | R120,R134,R148 | 3 | 9 | 12 | WSLP1206R0100FEA
76 | W161466-076 |  | Resistor_SMD:R_0603_1608Metric | DNP | R125,R139,R240,R242,R269 | 5 | 15 | 0 | R125, R139, R240, R242, R269 DNP,不贴
77 | W161466-077 | WSLP1206R0220 | Resistor_SMD:R_1206_3216Metric | 22mR | R128,R142 | 2 | 6 | 8 | WSLP1206R0220FEA
78 | W161466-078 | RMCF0603FT73K2 | Resistor_SMD:R_0603_1608Metric | 73.2k | R149,R153 | 2 | 6 | 15
79 | W161466-079 | RMCF0603FT22K1 | Resistor_SMD:R_0603_1608Metric | 22.1k | R150 | 1 | 3 | 15
80 | W161466-080 | RMCF0402FT200K | Resistor_SMD:R_0402_1005Metric | 200k | R155,R168,R169,R180,R181,R192,R193 | 7 | 21 | 45
81 | W161466-081 | RMCF0402FT20K0 | Resistor_SMD:R_0402_1005Metric | 20k | R158 | 1 | 3 | 15
82 | W161466-082 | RMCF0402FT680R | Resistor_SMD:R_0402_1005Metric | 680 | R164,R165,R176,R177,R188,R189 | 6 | 18 | 35
83 | W161466-083 | RMCF0402FT4K70 | Resistor_SMD:R_0402_1005Metric | 4.7k | R197,R202,R207,R212 | 4 | 12 | 24
84 | W161466-084 | RMCF0603FT10K0 | Resistor_SMD:R_0603_1608Metric | 10k | R239,R241 | 2 | 6 | 15
85 | W161466-085 | RMCF0402FT232K | Resistor_SMD:R_0603_1608Metric | 232k | R244,R245 | 2 | 6 | 15 | RMCF0603FT232K
86 | W161466-086 | RMCF0603FG1K00 | Resistor_SMD:R_0603_1608Metric | 1k | R247 | 1 | 3 | 10
87 | W161466-087 | RMCF0603FT33K0 | Resistor_SMD:R_0603_1608Metric | 33k | R248,R249 | 2 | 6 | 15
88 | W161466-088 | RMCF0603FT220R | Resistor_SMD:R_0603_1608Metric | 220 | R251,R252,R253,R254 | 4 | 12 | 25
89 | W161466-089 | RAVF164DJT1K00 | Resistor_SMD:R_Array_Convex_4x0402 | 1k | RN1,RN2,RN3,RN4,RN5,RN6,RN7,RN8 | 8 | 24 | 50 |  | The component is too big to solder, please confirm how to deal with it. | DNP
90 | W161466-090 | 1571983-1 | SierraLobo:SW_DIP_SPSTx02_Slide_TE_GDH | 1571983-1 | SW1 | 1 | 3 | 3
91 | W161466-091 | KMR231NG LFS | SierraLobo:KMR2_4.6X2.8 | KMR231NG LFS | SW2,SW3 | 2 | 6 | 7
92 | W161466-092 | EVQP7C01P | SierraLobo:EVQP7C01P | EVQP7C01P | SW4 | 1 | 3 | 5
93 | W161466-093 | LTC4307IMS8#TRPBF | Package_SO:MSOP-8_3x3mm_P0.65mm | LTC4307I | U1 | 1 | 3 | 3
94 | W161466-094 | SN74LVCH245APWR | Package_SO:TSSOP-20_4.4x6.5mm_P0.65mm | SN74LVCH245APWR | U2,U3 | 2 | 6 | 7
95 | W161466-095 | MR25H40MDF | Package_DFN_QFN:DFN-8-1EP_6x5mm_P1.27mm_EP2x2mm | MR25H40MDF | U4 | 1 | 3 | 3
96 | W161466-096 | DS1343D-33+ | Package_DFN_QFN:DFN-14-1EP_3x3mm_P0.4mm_EP1.78x2.35mm | DS1343D-33+ | U5 | 1 | 3 | 3 | DS1343D-33+T&R
97 | W161466-097 | MAX708RESA-T | Package_SO:SO-8_3.9x4.9mm_P1.27mm | MAX708RESA-T | U6 | 1 | 3 | 4 | MAX708RESA+T
98 | W161466-098 | ATSAMD51N20A-AUT | Package_QFP:TQFP-100_14x14mm_P0.5mm | ATSAMD51N20A-AUT | U7 | 1 | 3 | 0 | 不贴
99 | W161466-099 | INA230AIRGTR | SierraLobo:INA230AIRGTR | INA230AIRGTR | U9,U10,U16,U19,U23 | 5 | 15 | 16
100 | W161466-100 | LT3652HVEDD#PBF | Package_DFN_QFN:DFN-12-1EP_3x3mm_P0.45mm_EP1.66x2.38mm | LT3652HV | U11,U13 | 2 | 6 | 7
101 | W161466-101 | ATL431BQ | Package_TO_SOT_SMD:SOT-23 | ATL431BQ | U12,U14 | 2 | 6 | 7 | ATL431BQDBZR
102 | W161466-102 | BQ25883RGER | SierraLobo:QFN50P400X400X100-25N-D | BQ25883RGER | U15 | 1 | 3 | 3
103 | W161466-103 | TPS630701RNMR | SierraLobo:TPS63070RNMR | TPS630701RNMR | U17,U20 | 2 | 6 | 6
104 | W161466-104 | INA300AIDSQT | SierraLobo:WSON-10_2x2mm_P0.4mm_EP | INA300AIDSQT | U18,U21 | 2 | 6 | 7 | INA300AIDSQR
105 | W161466-105 | TPS54226PWPR | SierraLobo:PWP14_2P31X2P46-L | TPS54226PWPR | U22 | 1 | 3 | 3
106 | W161466-106 | LT6004CMS8#PBF | Package_SO:MSOP-8_3x3mm_P0.65mm | LT6004CMS8#PBF | U29 | 1 | 3 | 3
107 | W161466-107 | DG4052EEN-T1-GE4 | SierraLobo:MINI-QFN-16L | DG4052E | U30 | 1 | 3 | 3 |  | Two pads on the PCB are connected together. Did you design this on purpose? Can we solder directly? | Yes, please continue
108 | W161466-108 | DG4051EEN-T1-GE4 | SierraLobo:MINI-QFN-16L | DG4051E | U31 | 1 | 3 | 4 |  | Two pads on the PCB are connected together. Did you design this on purpose? Can we solder directly? | Yes, please continue
109 | W161466-109 | MCP9700AT-E/LT | Package_TO_SOT_SMD:SOT-353_SC-70-5 | MCP9700AT-E/LT | U32,U33,U34,U35 | 4 | 12 | 14
110 | W161466-110 | AP2161W | Package_TO_SOT_SMD:SOT-23-5 | AP2161W | U36 | 1 | 3 | 4 | AP2161WG-7
111 | W161466-111 | TVS0500DRV | Package_SON:WSON-6-1EP_2x2mm_P0.65mm_EP1x1.6mm | TVS0500DRV | U37 | 1 | 3 | 4 | TVS0500DRVR
112 | W161466-112 | SN74LVC1T45DCK | Package_TO_SOT_SMD:SOT-363_SC-70-6 | SN74LVC1T45DCK | U38 | 1 | 3 | 4 | SN74LVC1T45DCKR
113 | W161466-113 | ABS07AIG-32.768KHZ-1-T | SierraLobo:Crystal_SMD_3215-2Pin_3.2x1.5mm | 32.768kHz | Y1,Y2 | 2 | 6 | 7
IQC备注