## mainboard
Item | Qty | Reference(s) | Value | Footprint | Mfr. P/N | DNI
1 | 2 | C1, C2 | 8pF | Capacitor_SMD:C_0603_1608Metric | CGA3E2C0G1H080D080AA
2 | 24 | C3, C5, C10, C11, C21, C30, C201, C202, C204, C206, C207, C208, C209, C216, C217, C218, C219, C224, C231, C234, C241, C251, C252, C253 | 0.1uF | Capacitor_SMD:C_0603_1608Metric | CL10B104KB8WPNC
3 | 12 | C4, C12, C13, C15, C27, C33, C221, C222, C228, C229, C244, C251 | 1uF | Capacitor_SMD:C_0603_1608Metric | CGA3E1X7R1V105K080AE | DNI C229
4 | 22 | C6, C14, C16, C35, C39, C44, C46, C200, C210, C211, C212, C225, C232, C235, C236, C237, C242, C243, C245, C246, C247, C248 | 10uF | Capacitor_SMD:C_0805_2012Metric | CGA4J1X7S1E106K125AE
5 | 6 | C8, C40, C41, C42, C220, C227 | 10nF | Capacitor_SMD:C_0603_1608Metric | CGA3E2X7R1H103K080AA
6 | 10 | C17, C18, C37, C38, C213, C214, C215, C238, C239, C240 | 22uF | Capacitor_SMD:C_0805_2012Metric | GRT21BR61C226ME13L
7 | 4 | C19, C20, C249, C250 | 100uF | Capacitor_SMD:C_1210_3225Metric | GMC32X5R107M16NT
9 | 2 | C26, C32 | 3.3nF | Capacitor_SMD:C_0603_1608Metric | CEU3E2X7R2A332M080AE
13 | 1 | C34 | 4.7uF | Capacitor_SMD:C_0805_2012Metric | CGA4J1X7R1V475M125AE
14 | 1 | C36 | 47nF | Capacitor_SMD:C_0603_1608Metric | CGA3E2X7R1H473K080AA
18 | 1 | C203 | 47uF | Capacitor_SMD:C_1206_3216Metric | GRT31CR61A476KE13L
19 | 1 | C205 | 1nF | Capacitor_SMD:C_0402_1005Metric | GCM1555C1H102JA16J
23 | 2 | C223, C230 | 2.2uF | Capacitor_SMD:C_0603_1608Metric | GRT188R61H225ME13D
24 | 2 | C226, C233 | 0.47uF | Capacitor_SMD:C_0603_1608Metric | CGA3E3X5R1H474K080AB
25 | 6 | C242, C243, C245, C246, C247, C248 | 10uF | Capacitor_SMD:C_1210_3225Metric | CNA6P1X7R1H106K250AE
27 | 1 | D1 | WS2812B | LED_SMD:LED_WS2812B_PLCC4_5.0x5.0mm_P3.2mm | WS2812B-B
28 | 1 | D4 | DFLS130L | mainboard:PWRDI-123 | DFLS130LQ-7
30 | 1 | D200 | RED | SLI-Blank-Card:APA2107x | ‎APA2106SURCK |  | this component is side mounted
31 | 1 | D201 | YELLOW | SLI-Blank-Card:APA2107x | APA2106SYCK |  | this component is side mounted
32 | 1 | D202 | GREEN | SLI-Blank-Card:APA2107x | APA2106CGCK |  | this component is side mounted
33 | 1 | D203 | ORANGE | SLI-Blank-Card:APA2107x | APA2106SECK |  | this component is side mounted
34 | 4 | D204, D205, D208, D209 | 1N4148WSTR | Diode_SMD:D_SOD-323 | 1N4148WSTR
35 | 2 | D206, D207 | V4PAL45HM3_A/I | mainboard-SLI:SMPA | V4PAL45HM3_A/I
38 | 1 | J1 | 503182-1852 | mainboard:MOLEX_503182-1852 | 5031821852
39 | 1 | J2 | Conn_01x05 | Connector_PinHeader_2.54mm:PinHeader_1x05_P2.54mm_Vertical | N/A | DNI
40 | 4 | J5, J6, J7, J12 | Amphenol_901-144 | Connector_Coaxial:SMA_Amphenol_901-144_Vertical | 901-144 | DNI J5, J6, J7, J12
41 | 1 | J200 | ZX62-AB-5PA(31) | SLI-Backplane-Blank-Card-KiCad:ZX62-AB-5PA(31) | ZX62-AB-5PA(31)
43 | 1 | L1 | 10uH | Inductor_SMD:L_1210_3225Metric | MGFL2012F100MT-LF
44 | 1 | L2 | 3.3uH | mainboard:L_2141 | SPM5030T-3R3M-HZ
45 | 1 | L4 | 1uH | mainboard:L_2510 | DFE252012F-1R0M
46 | 2 | L201, L202 | 1.5uH | Inductor_SMD:L_Bourns_SRN8040TA | SRN8040TA-1R5Y
47 | 1 | L203 | 22uH | Inductor_SMD:L_Vishay_IHLP-2525 | IHLP2525CZER220M5A
49 | 3 | Q1, Q4, Q5 | DMN100-7-F | mainboard:SOT-23 | DMN100-7-F
50 | 6 | Q2, Q3, Q7, Q8, Q15, Q16 | MMDT5551-7-F | Package_TO_SOT_SMD:SOT-363_SC-70-6 | MMDT5551-7-F
51 | 1 | Q6 | SMMBT2222AWT1G | Package_TO_SOT_SMD:SOT-323_SC-70 | MMBT2222AWT1G
52 | 1 | Q11 | MMDT2907AQ-7-F | Package_TO_SOT_SMD:SOT-363_SC-70-6 | MMDT2907AQ-7-F
53 | 4 | Q12, Q13, Q18, Q19 | BSS138DWQ-7 | mainboard:BSS138DWQ-7 | BSS138DWQ-7
54 | 1 | Q17 | FJV992FMTF | Package_TO_SOT_SMD:SOT-23 | FJV992FMTF
55 | 8 | Q20, Q21, Q22, Q207, Q211, Q212, Q213, Q220 | IRF7404TRPBF | Package_SO:SOIC-8_3.9x4.9mm_P1.27mm | IRF7404TRPBF
56 | 4 | Q200, Q201, Q202, Q203 | BC847BM3T5G | Package_TO_SOT_SMD:SOT-723 | BC847BM3T5G
57 | 4 | Q204, Q209, Q215, Q222 | MMBT3906-7-F | Package_TO_SOT_SMD:SOT-23 | MMBT3906-7-F
58 | 3 | Q205, Q210, Q221 | MMBT4401-7-F | Package_TO_SOT_SMD:SOT-23 | MMBT4401-7-F
59 | 2 | Q206, Q208 | IRF7458 | Package_SO:SOIC-8_3.9x4.9mm_P1.27mm | IRF7458TRPBF
61 | 1 | R1 | 316K | Resistor_SMD:R_0603_1608Metric | RMCF0603FT316K
62 | 1 | R2 | 110K | Resistor_SMD:R_0603_1608Metric | RMCF0603FT110K
63 | 34 | R3, R4, R5, R7, R8, R21, R24, R25, R27, R28, R31, R42, R43, R44, R45, R46, R50, R51, R52, R61, R62, R66, R67, R82, R83, R84, R85, R212, R222, R230, R231, R235, R238 | 10K | Resistor_SMD:R_0603_1608Metric | RMCF0603FT10K0
67 | 1 | R13, R29 | 73.2K | Resistor_SMD:R_0603_1608Metric | RMCF0603FT73K2
68 | 1 | R14 | 22.1K | Resistor_SMD:R_0603_1608Metric | RMCF0603FT22K1
72 | 3 | R23, R226, R253 | 3.3K | Resistor_SMD:R_0603_1608Metric | RC0603FR-073K3L
75 | 7 | R26, R63, R64, R69, R70, R77, R78 | 1K | Resistor_SMD:R_0603_1608Metric | RMCF0603FT1K00
77 | 26 | R15, R30, R37, R38, R49, R73, R74, R93, R94, R214, R215, R216, R219, R220, R221, R225, R227, R229, R234, R239, R240, R248, R249, R252, R254, R259, R260 | 100K | Resistor_SMD:R_0603_1608Metric | RMCF0603FT100K
78 | 9 | R22, R32, R33, R60, R68, R92, R213, R218, R250 | 4.7k | Resistor_SMD:R_0603_1608Metric | RMCF0603FT4K70
79 | 1 | R34 | 5.23K | Resistor_SMD:R_0603_1608Metric | RMCF0603FT5K23
80 | 1 | R35 | 30.1K | Resistor_SMD:R_0603_1608Metric | RMCF0603FT30K1
81 | 1 | R36 | 3.16K | Resistor_SMD:R_0603_1608Metric | RMCF0603FT3K16
84 | 5 | R47, R75, R76, R95, R96 | 200K | Resistor_SMD:R_0603_1608Metric | RMCF0603FT200K
85 | 10 | R48, R53, R97, R98, R99, R101, R104, R107, R108, R109 | 0 | Resistor_SMD:R_0603_1608Metric | HCJ0603ZT0R00 | DNI R97, R98, R101, R104, R107, R108, R109
88 | 4 | R71, R72, R86, R87 | 680 | Resistor_SMD:R_0603_1608Metric | RMCF0603FT680R
89 | 1 | R110 | 20K | Resistor_SMD:R_0603_1608Metric | RMCF0603FT20K0
90 | 2 | R200, R211 | 10k | Resistor_SMD:R_0402_1005Metric | RMCF0402FT10K0
91 | 1 | R201 | 1Meg | Resistor_SMD:R_0402_1005Metric | RMCF0402FT1M00
92 | 8 | R202, R203, R204, R205, R206, R207, R208, R209 | 1.5k | Resistor_SMD:R_0402_1005Metric | RMCF0402FT1K50
93 | 1 | R210 | DNI | Resistor_SMD:R_0402_1005Metric | N/A | DNI
95 | 2 | R217, R247 | 2.2Meg | Resistor_SMD:R_0603_1608Metric | RK73H1JTTD2204F
96 | 2 | R224, R251 | 523k | Resistor_SMD:R_0603_1608Metric | RMCF0603FT523K
98 | 2 | R228, R255 | 330k | Resistor_SMD:R_0603_1608Metric | RMCF0603FT330K
99 | 1 | R256 | 0.05 | Resistor_SMD:R_1206_3216Metric | WSLP1206R0500DEA
100 | 1 | R257 | 121k | Resistor_SMD:R_0603_1608Metric | RMCF0603FT121K
101 | 1 | R258 | 634k | Resistor_SMD:R_0603_1608Metric | RK73H1JTTD6343F
102 | 1 | R262 | 412k | Resistor_SMD:R_0603_1608Metric | RMCF0603FT412K
103 | 1 | SW1 | KMR231NG LFS | mainboard:BTN_KMR2_4.6X2.8 | KMR231NG LFS | DNI SW1
104 | 1 | SW200 | SW_Push_SPST | SLI-Blank-Card:EVQP7C01P | EVQP7C01P
105 | 1 | U1 | MAX706RESA | Package_SO:SO-8_3.9x4.9mm_P1.27mm | MAX706RESA
106 | 1 | U2 | ATSAMD51J19A-AU | mainboard:QFP50P1200X1200X120-64N | ATSAMD51N20A-AU
107 | 1 | U4 | ADM1176-1ARMZ-R7 | mainboard:ADM1176-1ARMZ-R7 | ADM1176-1ARMZ-R7
108 | 1 | U5 | TPS54226PWPRPWP14_2P31X2P46-L | mainboard:PWP14_2P31X2P46-L | TPS54226PWPRPWP14_2P31X2P46-L
109 | 1 | U8 | MR25H40MDF | mainboard:SON127P600X500X90-9N | MR25H40MDF
110 | 1 | U13 | EP2W+ | mainboard:QFN32-5X5MM | EP2W+ | DNI
111 | 1 | U14 | S1216V8 | mainboard:S1216_24PIN_PACKAGE | S1216V8 | DNI
113 | 1 | U16 | PE014006 | mainboard:RELAY_PE014006 | PE014006
114 | 1 | U17 | BQ25883RGER | mainboard:QFN50P400X400X100-25N-D | BQ25883RGER
115 | 2 | U23, U24 | RFM98PW | mainboard:RFM95PW | RFM98PW | DNI
116 | 1 | U200 | AP2161W | Package_TO_SOT_SMD:SOT-23-5 | AP2161W
117 | 1 | U201 | PCA9543APW,118 | Package_SO:TSSOP-14_4.4x5mm_P0.65mm | PCA9543APW,118
119 | 2 | U203, U210 | TPS63070 | mainboard-SLI:TPS63070RNMR | TPS63070RNMR
120 | 2 | U204, U207 | IAM-20380 | mainboard-SLI:IAM-20380 | IAM-20380
121 | 2 | U205, U208 | MMC5983MA | mainboard-SLI:MMC5983MA | MMC5983MA
122 | 2 | U206, U209 | MXC6655XA | mainboard-SLI:MXC6655XA | MXC6655XA | DNI U209
123 | 1 | U211 | LTC3652HV | Package_SO:MSOP-12-1EP_3x4mm_P0.65mm_EP1.65x2.85mm_ThermalVias | ‎LT3652HVEMSE#TRPBF‎
124 | 1 | Y1 | 32.768kHz | Crystal:Crystal_SMD_3215-2Pin_3.2x1.5mm | ABS07-32.768KHZ-T
125 | 2 | Z200, Z201 | CG0402MLU-05G | Capacitor_SMD:C_0402_1005Metric | CG0402MLU-05G