## mainboard
Item | Qty | Reference(s) | Value | LibPart | Footprint | Datasheet | Manufacturer | Mfr. Part No | DNP EM | DNP FM | Apply Reflow Adhesive | Stake FM | Note
1 | 1 | BOMTIE1 | BR1220 | SierraLobo:BOMTIE |  | ~ | Panasonic | BR1220
2 | 1 | BT1 | 1056TR | Device:Battery_Cell | SierraLobo:Keystone_1056 | ~ | Keystone Electronics | 1056TR
3 | 8 | C1, C97, C98, C99, C100, C101, C102, C125 | 10nF | Device:C | Capacitor_SMD:C_0402_1005Metric | ~ | TDK | CGA2B3X7S2A103K050BB
4 | 50 | C2, C3, C4, C5, C6, C7, C8, C9, C10, C11, C25, C26, C27, C30, C31, C55, C56, C57, C58, C59, C60, C69, C70, C72, C81, C82, C84, C92, C94, C105, C106, C108, C109, C110, C113, C115, C117, C119, C120, C123, C124, C126, C127, C128, C129, C130, C131, C132, C133, C134 | 0.1uF | Device:C | Capacitor_SMD:C_0402_1005Metric | ~ | TDK | CGA2B3X7R1H104K050BE
5 | 17 | C12, C13, C14, C15, C16, C22, C29, C37, C45, C48, C71, C83, C95, C112, C114, C116, C118 | 1uF | Device:C | Capacitor_SMD:C_0603_1608Metric | ~ | TDK | CGA3E1X7R1V105K080AE
6 | 18 | C17, C18, C23, C28, C49, C52, C65, C66, C67, C77, C78, C79, C90, C91, C96, C103, C104, C122 | 10uF | Device:C | Capacitor_SMD:C_0805_2012Metric | ~ | TDK | CGA4J1X7S1E106K125AE
7 | 5 | C19, C20, C85, C86, C121 | 47uF | Device:C | Capacitor_SMD:C_1206_3216Metric | ~ | TDK | C3216X5R1E476M160AC
8 | 2 | C21, C24 | 8pF | Device:C | Capacitor_SMD:C_0402_1005Metric | ~ | TDK | CGA2B2NP01H080D050BA
9 | 8 | C32, C33, C35, C36, C40, C41, C43, C44 | 10uF | Device:C | Capacitor_SMD:C_1206_3216Metric | ~ | TDK | CGA5L1X7R1V106M160AE
10 | 2 | C34, C42 | 100uF | Device:C_Polarized_US | Capacitor_Tantalum_SMD:CP_EIA-7343-20_Kemet-V | ~ | Vishay Sprague | TR3D107K020C0080
11 | 4 | C38, C39, C46, C47 | 33pF | Device:C | Capacitor_SMD:C_0402_1005Metric | ~ | TDK | CGA2B2NP01H330J050BA
12 | 11 | C50, C51, C62, C63, C64, C74, C75, C76, C87, C88, C89 | 22uF | Device:C | Capacitor_SMD:C_0805_2012Metric | ~ | Murata | GRT21BR61C226ME13K
13 | 1 | C53 | 47nF | Device:C | Capacitor_SMD:C_0402_1005Metric | ~ | TDK | CGA2B3X7R1H473K050BB
14 | 1 | C54 | 4.7uF | Device:C | Capacitor_SMD:C_0603_1608Metric | ~ | Murata | GRT188R61C475KE13J
15 | 4 | C61, C68, C73, C80 | 10uF | Device:C | Capacitor_SMD:C_0603_1608Metric | ~ | Murata | GRT188R61E106ME13D
16 | 1 | C93 | 3.3nF | Device:C | Capacitor_SMD:C_0402_1005Metric | ~ | TDK | CGA2B2X7R1H332K050BA
17 | 2 | C107, C111 | 10nF | Device:C | Capacitor_SMD:C_0603_1608Metric | ~ | TDK | CGA3E2X7R1H103K080AE
18 | 3 | D1, D4, D10 | B260S1F-7 | mainboard-rescue:D_Schottky-Device-mainboard-rescue | Diode_SMD:D_SOD-123F |  | Diodes Incorporated | B260S1F-7
19 | 2 | D2, D5 | 20V | Device:D_Zener | Diode_SMD:D_SOD-523 | ~ | Diodes Incorporated | BZT585B20T-7
20 | 5 | D3, D6, D7, D8, D9 | 1SS400T1G | Device:D | Diode_SMD:D_SOD-523 | ~ | onsemi | 1SS400T1G
21 | 2 | D11, D12 | ESD321DPYR | Device:D_Zener | SierraLobo:D_0402_1005Metric | ~ | Texas Instruments | ESD321DPYR
22 | 1 | J1 | 5031821852 | SierraLobo:503182-1852 | SierraLobo:MOLEX_503182-1852 |  | Molex | 5031821852
23 | 3 | J2, J3, J4 | SMPM-PS-P-HG-ST-TH-1 | mainboard-rescue:Conn_Coaxial-Connector-mainboard-rescue | SierraLobo:SAMTEC_SMPM-PS-P-HG-ST-TH-1 |  | Samtec | SMPM-PS-P-HG-ST-TH-1
24 | 1 | J5 | ZX62-AB-5PA(31) | Connector:USB_B_Micro | SierraLobo:ZX62-AB-5PA(31) | ~ | Hirose Electric | ZX62-AB-5PA(31)
25 | 1 | K1 | PE014006 | SierraLobo:PE014005 | SierraLobo:PE014006 |  | TE Connectivity | PE014006
26 | 1 | L1 | 10uH | Device:L | Inductor_SMD:L_1210_3225Metric | ~ | TDK | BCL322520RT-100M-D
27 | 2 | L2, L3 | 33uH | Device:L | Inductor_SMD:L_Coilcraft_XAL5050-XXX | ~ | Coilcraft | XGL5050-333MEC
28 | 1 | L4 | 1uH | Device:L | SierraLobo:74404032010 | ~ | WÃ¼rth Elektronik | 74404032010
29 | 2 | L5, L6 | 1.5uH | Device:L | SierraLobo:L_Wuerth_HCI-5040 | ~ | WÃ¼rth Elektronik | 744316150
30 | 1 | L7 | 3.3uH | Device:L | SierraLobo:L_Wuerth_HCI-5040 | ~ | WÃ¼rth Elektronik | 744316330
31 | 7 | LED1, LED2, LED3, LED4, LED5, LED6, LED7 | YEL | Device:LED | LED_SMD:LED_0402_1005Metric | ~ | Kingbright | APHHS1005LSYCK/J3-PF
32 | 1 | LED8 | YELLOW | Device:D | SierraLobo:APA2107x | ~ | Kingbright | APA2107SYCK
33 | 1 | LED9 | GREEN | Device:D | SierraLobo:APA2107x | ~ | Kingbright | APA2107CGCK
34 | 1 | LED10 | ORANGE | Device:D | SierraLobo:APA2107x | ~ | Kingbright | APA2107SECK
35 | 1 | LED11 | RED | Device:D | SierraLobo:APA2107x | ~ | Kingbright | APA2107LSECK
36 | 4 | LED12, LED13, LED14, LED15 | SK68xx-EC3210x | :SK68xx-EC3210x_2 | SierraLobo:LED_SK68xx-EC3210x | https://cdn-shop.adafruit.com/product-files/1138/SK6812+LED+datasheet+.pdf | Adafruit | SK6812-EC3210F
37 | 1 | P2 | TSM-105-01-F-SV | Connector_Generic:Conn_01x05 | Connector_PinHeader_2.54mm:PinHeader_1x05_P2.54mm_Vertical_SMD_Pin1Right | ~ | Samtec | TSM-105-01-F-SV
38 | 1 | P3 | FTSH-105-01-F-DV-K-TR | Connector_Generic:Conn_02x05_Odd_Even | Connector_PinHeader_1.27mm:PinHeader_2x05_P1.27mm_Vertical_SMD | ~ | Samtec | FTSH-105-01-F-DV-K-TR
39 | 1 | P4 | TSM-102-01-L-SV-P-TR | Connector_Generic:Conn_01x02 | Connector_PinHeader_2.54mm:PinHeader_1x02_P2.54mm_Vertical_SMD_Pin1Right | ~ | Samtec | TSM-102-01-L-SV-P-TR
40 | 7 | Q1, Q2, Q30, Q33, Q37, Q66, Q67 | MUN5311DW1 | SierraLobo:MUN5312DW1 | Package_TO_SOT_SMD:SOT-363_SC-70-6 | https://www.onsemi.com/pdf/datasheet/dtc124ep-d.pdf | onsemi | MUN5311DW1
41 | 21 | Q3, Q4, Q7, Q8, Q11, Q12, Q14, Q15, Q16, Q17, Q19, Q20, Q22, Q23, Q31, Q34, Q56, Q57, Q60, Q62, Q65 | BSZ180 | SierraLobo:BSZ086 | SierraLobo:PG-TSDSON-8_3.3x3.3mm | https://www.infineon.com/dgdl/Infineon-BSZ180P03NS3_G-DS-v02_01-en.pdf?fileId=db3a304326dfb13001271f04398f4ec1 | Infineon | BSZ180P03NS3GATMA1
42 | 7 | Q5, Q9, Q39, Q58, Q59, Q61, Q68 | MMBT3904T | Device:Q_NPN_BEC | Package_TO_SOT_SMD:SOT-523 | https://www.diodes.com/assets/Datasheets/ds30270.pdf | Diodes Incorporated | MMBT3904T-7-F
43 | 9 | Q6, Q10, Q13, Q18, Q21, Q24, Q27, Q32, Q35 | MMDT3946 | Transistor_BJT:MMDT3946 | Package_TO_SOT_SMD:SOT-363_SC-70-6 | http://www.diodes.com/_files/datasheets/ds30123.pdf | Diodes Incorporated | MMDT3946-7-F
44 | 11 | Q25, Q26, Q36, Q38, Q40, Q41, Q44, Q45, Q48, Q49, Q64 | MMDT5551-7-F | Transistor_BJT:MMDT5551 | Package_TO_SOT_SMD:SOT-363_SC-70-6 | http://www.diodes.com/_files/datasheets/ds30172.pdf | Diodes Incorporated | MMDT5551-7-F
45 | 2 | Q28, Q29 | BSZ025 | SierraLobo:BSZ025 | SierraLobo:PG-TSDSON-8_3.3x3.3mm | https://www.infineon.com/dgdl/DS_BSZ025N04LS_2_1.pdf?fileId=5546d46146d18cb40147204a34530283 | Infineon | BSZ025N04LSATMA1
46 | 6 | Q42, Q43, Q46, Q47, Q50, Q51 | BSS138DWQ-7 | SierraLobo:BSS138DW | Package_TO_SOT_SMD:SOT-363_SC-70-6 | https://www.diodes.com/assets/Datasheets/BSS138DWQ.pdf | Diodes Incorporated | BSS138DWQ-7
47 | 5 | Q52, Q53, Q54, Q55, Q69 | MMBT3906T | Device:Q_PNP_BEC | Package_TO_SOT_SMD:SOT-523 | https://www.diodes.com/assets/Datasheets/ds30271.pdf | Diodes Incorporated | MMBT3906T-7-F
48 | 1 | Q63 | IRLML2803 | Device:Q_NMOS_GSD | Package_TO_SOT_SMD:SOT-23 | ~ | Infineon | IRLML2803TRPBF
49 | 4 | R1, R2, R22, R23 | 2.7k | Device:R_US | Resistor_SMD:R_0603_1608Metric | ~ | Stackpole Electronics | RMCF0603FT2K70
50 | 66 | R3, R4, R7, R8, R15, R16, R29, R30, R32, R33, R34, R35, R38, R39, R40, R41, R46, R48, R64, R66, R88, R89, R92, R93, R97, R98, R102, R103, R107, R108, R118, R119, R129, R133, R143, R147, R198, R199, R203, R204, R208, R209, R213, R214, R218, R219, R221, R222, R223, R226, R227, R228, R229, R231, R232, R233, R234, R236, R256, R257, R260, R274, R276, R277, R278, R279 | 1k | Device:R_US | Resistor_SMD:R_0402_1005Metric | ~ | Panasonic | ERJ-2GEJ102X
51 | 30 | R5, R6, R87, R94, R96, R99, R104, R109, R113, R124, R138, R170, R171, R182, R183, R194, R195, R196, R200, R201, R205, R206, R210, R211, R215, R238, R243, R270, R275, R280 | 0 | Device:R_US | Resistor_SMD:R_0603_1608Metric | ~ | Stackpole Electronics | RMCF0603ZT0R00
52 | 35 | R9, R10, R12, R17, R18, R19, R20, R21, R25, R27, R81, R85, R131, R145, R157, R159, R160, R161, R162, R163, R172, R173, R174, R175, R184, R185, R186, R187, R220, R230, R262, R263, R271, R272, R273 | 10k | Device:R_US | Resistor_SMD:R_0402_1005Metric | ~ | Stackpole Electronics | RMCF0402FT10K0
53 | 2 | R11, R28 | 330 | Device:R_US | Resistor_SMD:R_0603_1608Metric | ~ | Stackpole Electronics | RMCF0603FT330R
54 | 1 | R13 | 316k | Device:R_US | Resistor_SMD:R_0603_1608Metric | ~ | Stackpole Electronics | RMCF0603FT316K
55 | 3 | R14, R246, R250 | 110k | Device:R_US | Resistor_SMD:R_0603_1608Metric | ~ | Stackpole Electronics | RMCF0603FT110K
56 | 1 | R24 | 976k | Device:R_US | Resistor_SMD:R_0603_1608Metric | ~ | Stackpole Electronics | RMCF0603FT976K
57 | 1 | R26 | 102k | Device:R_US | Resistor_SMD:R_0603_1608Metric | ~ | Stackpole Electronics | RMCF0603FG102K
58 | 2 | R31, R37 | 10mR | SierraLobo:R_US_SENSE | SierraLobo:KRL3216 | ~ | Susumu | KRL3216T4A-M-R010-F-T1
59 | 2 | R36, R42 | 499 | Device:R_US | Resistor_SMD:R_0603_1608Metric | ~ | Stackpole Electronics | RMCF0603FT499R
60 | 11 | R43, R44, R57, R75, R127, R141, R152, R265, R266, R267, R268 | 1.5k | Device:R_US | Resistor_SMD:R_0402_1005Metric | ~ | Stackpole Electronics | RMCF0402FT1K50
61 | 2 | R45, R63 | 120mR | Device:R_US | Resistor_SMD:R_1206_3216Metric | ~ | Susumu | KRL1632E-M-R120-F-T5
62 | 3 | R47, R65, R110 | 10Meg | Device:R_US | Resistor_SMD:R_0402_1005Metric | ~ | Stackpole Electronics | RMCF0402FT10M0
63 | 26 | R49, R54, R56, R61, R67, R72, R74, R79, R91, R95, R100, R105, R111, R114, R115, R117, R122, R123, R126, R136, R137, R140, R216, R217, R235, R264 | 1Meg | Device:R_US | Resistor_SMD:R_0402_1005Metric | ~ | Stackpole Electronics | RMCF0402FT1M00
64 | 2 | R50, R68 | 180k | Device:R_US | Resistor_SMD:R_0402_1005Metric | ~ | Stackpole Electronics | RMCF0402FT180K
65 | 2 | R51, R69 | 634k | Device:R_US | Resistor_SMD:R_0603_1608Metric | ~ | Stackpole Electronics | RMCF0603FT634K
66 | 2 | R52, R70 | 412k | Device:R_US | Resistor_SMD:R_0603_1608Metric | ~ | Stackpole Electronics | RMCF0603FG412R
67 | 2 | R53, R71 | 2.61k | Device:R_US | Resistor_SMD:R_0402_1005Metric | ~ | Stackpole Electronics | RMCF0402FT2K61
68 | 26 | R55, R73, R82, R90, R121, R130, R132, R135, R144, R146, R151, R154, R156, R166, R167, R178, R179, R190, R191, R224, R225, R237, R255, R258, R259, R261 | 100k | Device:R_US | Resistor_SMD:R_0402_1005Metric | ~ | Stackpole Electronics | RMCF0402FT100K
69 | 2 | R58, R76 | 140k | Device:R_US | Resistor_SMD:R_0402_1005Metric | ~ | Stackpole Electronics | RMCF0402FT140K
70 | 2 | R59, R77 | 2.8k | Device:R_US | Resistor_SMD:R_0402_1005Metric | ~ | Stackpole Electronics | RMCF0402FT2K80
71 | 2 | R60, R78 | 32.4k | Device:R_US | Resistor_SMD:R_0402_1005Metric | ~ | Stackpole Electronics | RMCF0402FT32K4
72 | 2 | R62, R80 | 24.9k | Device:R_US | Resistor_SMD:R_0402_1005Metric | ~ | Stackpole Electronics | RMCF0402FT24K9
73 | 1 | R83 | 5.23k | Device:R_US | Resistor_SMD:R_0603_1608Metric | ~ | Stackpole Electronics | RMCF0603FT5K23
74 | 1 | R84 | 30.1k | Device:R_US | Resistor_SMD:R_0603_1608Metric | ~ | Stackpole Electronics | RMCF0603FG30K1
75 | 1 | R86 | 3.16k | Device:R_US | Resistor_SMD:R_0603_1608Metric | ~ | Stackpole Electronics | RMCF0603FT3K16
76 | 4 | R101, R106, R112, R116 | 220k | Device:R_US | Resistor_SMD:R_0402_1005Metric | ~ | Stackpole Electronics | RMCF0402FT220K
77 | 3 | R120, R134, R148 | 10mR | Device:R_US | Resistor_SMD:R_1206_3216Metric | ~ | Vishay Dale | WSLP1206R0100
78 | 5 | R125, R139, R240, R242, R269 | DNP | Device:R_US | Resistor_SMD:R_0603_1608Metric | ~
79 | 2 | R128, R142 | 22mR | Device:R_US | Resistor_SMD:R_1206_3216Metric | ~ | Vishay Dale | WSLP1206R0220
80 | 2 | R149, R153 | 73.2k | Device:R_US | Resistor_SMD:R_0603_1608Metric | ~ | Stackpole Electronics | RMCF0603FT73K2
81 | 1 | R150 | 22.1k | Device:R_US | Resistor_SMD:R_0603_1608Metric | ~ | Stackpole Electronics | RMCF0603FT22K1
82 | 7 | R155, R168, R169, R180, R181, R192, R193 | 200k | Device:R_US | Resistor_SMD:R_0402_1005Metric | ~ | Stackpole Electronics | RMCF0402FT200K
83 | 1 | R158 | 20k | Device:R_US | Resistor_SMD:R_0402_1005Metric | ~ | Stackpole Electronics | RMCF0402FT20K0
84 | 6 | R164, R165, R176, R177, R188, R189 | 680 | Device:R_US | Resistor_SMD:R_0402_1005Metric | ~ | Stackpole Electronics | RMCF0402FT680R
85 | 4 | R197, R202, R207, R212 | 4.7k | Device:R_US | Resistor_SMD:R_0402_1005Metric | ~ | Stackpole Electronics | RMCF0402FT4K70
86 | 2 | R239, R241 | 10k | Device:R_US | Resistor_SMD:R_0603_1608Metric | ~ | Stackpole Electronics | RMCF0603FT10K0
87 | 2 | R244, R245 | 232k | Device:R_US | Resistor_SMD:R_0603_1608Metric | https://www.seielect.com/Catalog/SEI-RMCF_RMCP.pdf | Stackpole Electronics | RMCF0402FT232K
88 | 1 | R247 | 1k | Device:R_US | Resistor_SMD:R_0603_1608Metric | ~ | Stackpole Electronics | RMCF0603FG1K00
89 | 2 | R248, R249 | 33k | Device:R_US | Resistor_SMD:R_0603_1608Metric | ~ | Stackpole Electronics | RMCF0603FT33K0
90 | 4 | R251, R252, R253, R254 | 220 | Device:R_US | Resistor_SMD:R_0603_1608Metric | ~ | Stackpole Electronics | RMCF0603FT220R
91 | 8 | RN1, RN2, RN3, RN4, RN5, RN6, RN7, RN8 | 1k | :R_Network04_US_3 | Resistor_SMD:R_Array_Convex_4x0402 |  | Stackpole Electronics | RAVF164DJT1K00
92 | 1 | SW1 | 1571983-1 | Switch:SW_DIP_x02 | SierraLobo:SW_DIP_SPSTx02_Slide_TE_GDH | ~ | TE Connectivity | 1571983-1
93 | 2 | SW2, SW3 | KMR231NG LFS | Switch:SW_SPST | SierraLobo:KMR2_4.6X2.8 | ~ | C&K | KMR231NG LFS
94 | 1 | SW4 | EVQP7C01P | mainboard-rescue:SW_Push-Switch-mainboard-rescue | SierraLobo:EVQP7C01P |  | Panasonic | EVQP7C01P
95 | 1 | U1 | LTC4307I | mainboard_SLI:LTC4307 | Package_SO:MSOP-8_3x3mm_P0.65mm |  | Analog Devices | LTC4307IMS8#TRPBF
96 | 2 | U2, U3 | SN74LVCH245APWR | SierraLobo:SN74LVCH245APWR | Package_SO:TSSOP-20_4.4x6.5mm_P0.65mm |  | Texas Instruments | SN74LVCH245APWR
97 | 1 | U4 | MR25H40MDF | SierraLobo:MR25H40MDF | Package_DFN_QFN:DFN-8-1EP_6x5mm_P1.27mm_EP2x2mm |  | Everspin Technologies | MR25H40MDF
98 | 1 | U5 | DS1343D-33+ | SierraLobo:DS1343D-33+ | Package_DFN_QFN:DFN-14-1EP_3x3mm_P0.4mm_EP1.78x2.35mm | https://www.analog.com/media/en/technical-documentation/data-sheets/ds1343-ds1344.pdf | Analog Devices/Maxim Integrated | DS1343D-33+
99 | 1 | U6 | MAX708RESA-T | SierraLobo:MAX708RESA-T | Package_SO:SO-8_3.9x4.9mm_P1.27mm |  | Analog Devices/Maxim Integrated | MAX708RESA-T
100 | 1 | U7 | ATSAMD51N20A-AUT | SierraLobo:ATSAMD51N20A-AUT | Package_QFP:TQFP-100_14x14mm_P0.5mm |  | Microchip Technology | ATSAMD51N20A-AUT
101 | 1 | U8 | imu-stamp-revA | SierraLobo:imu-stamp-revA | SierraLobo:imu-stamp-revA-SMD |  | Sierra Lobo
102 | 5 | U9, U10, U16, U19, U23 | INA230AIRGTR | SierraLobo:INA230AxRGT | SierraLobo:INA230AIRGTR | http://www.ti.com/lit/ds/symlink/ina226.pdf | Texas Instruments | INA230AIRGTR
103 | 2 | U11, U13 | LT3652HV | SierraLobo:LTC3652HV | Package_DFN_QFN:DFN-12-1EP_3x3mm_P0.45mm_EP1.66x2.38mm |  | Analog Devices | LT3652HVEDD#PBF
104 | 2 | U12, U14 | ATL431BQ | SierraLobo:ATL431BQ | Package_TO_SOT_SMD:SOT-23 |  | Texas Instruments | ATL431BQ
105 | 1 | U15 | BQ25883RGER | SierraLobo:BQ25883RGER | SierraLobo:QFN50P400X400X100-25N-D | http://www.ti.com/lit/ds/symlink/bq25883.pdf?HQS=TI-null-null-mousermode-df-pf-null-wwe&DCM=yes&ref_url=https%3A%2F%2Fwww.mouser.co.uk%2F | Texas Instruments | BQ25883RGER
106 | 2 | U17, U20 | TPS630701RNMR | SierraLobo:TPS63070 | SierraLobo:TPS63070RNMR |  | Texas Instruments | TPS630701RNMR
107 | 2 | U18, U21 | INA300AIDSQT | SierraLobo:INA300xQ1-DGS | SierraLobo:WSON-10_2x2mm_P0.4mm_EP |  | Vishay Siliconix | INA300AIDSQT
108 | 1 | U22 | TPS54226PWPR | SierraLobo:TPS54226PWPR_ | SierraLobo:PWP14_2P31X2P46-L |  | Texas Instruments | TPS54226PWPR
109 | 2 | U24, U27 | RFM98PW | SierraLobo:RFM98PW | SierraLobo:RFM95PW |  | HopeRF | RFM98PW
110 | 2 | U25, U28 | RFM9xBreakout | SierraLobo:RFM9xBreakout | RF_Module:HOPERF_RFM9XW_SMD |  | HopeRF | RFM98
111 | 1 | U26 | ORION B16-C | SierraLobo:S1216V8 | SierraLobo:S1216_24PIN_PACKAGE |  | SkyTraq | ORION B16-C
112 | 1 | U29 | LT6004CMS8#PBF | SierraLobo:LT6004CMS8#PBF | Package_SO:MSOP-8_3x3mm_P0.65mm |  | Analog Devices | LT6004CMS8#PBF
113 | 1 | U30 | DG4052E | SierraLobo:DG4052E | SierraLobo:MINI-QFN-16L | DG4052EEN-T1-GE4 | Vishay Siliconix | DG4052EEN-T1-GE4
114 | 1 | U31 | DG4051E | SierraLobo:DG4051E | SierraLobo:MINI-QFN-16L | DG4051EEN-T1-GE4 | Vishay Siliconix | DG4051EEN-T1-GE4
115 | 4 | U32, U33, U34, U35 | MCP9700AT-E/LT | Sensor_Temperature:MCP9700Ax-ELT | Package_TO_SOT_SMD:SOT-353_SC-70-5 | http://ww1.microchip.com/downloads/en/DeviceDoc/20001942G.pdf | Microchip Technology | MCP9700AT-E/LT
116 | 1 | U36 | AP2161W | Power_Management:AP2161W | Package_TO_SOT_SMD:SOT-23-5 | https://www.diodes.com/assets/Datasheets/AP2161.pdf | Diodes Incorporated | AP2161W
117 | 1 | U37 | TVS0500DRV | Power_Protection:TVS0500DRV | Package_SON:WSON-6-1EP_2x2mm_P0.65mm_EP1x1.6mm | http://www.ti.com/lit/ds/symlink/tvs0500.pdf | Vishay Siliconix | TVS0500DRV
118 | 1 | U38 | SN74LVC1T45DCK | Logic_LevelTranslator:SN74LVC1T45DCK | Package_TO_SOT_SMD:SOT-363_SC-70-6 | http://www.ti.com/lit/ds/symlink/sn74lvc1t45.pdf | Texas Instruments | SN74LVC1T45DCK
119 | 2 | Y1, Y2 | 32.768kHz | Device:Crystal | SierraLobo:Crystal_SMD_3215-2Pin_3.2x1.5mm | https://abracon.com/datasheets/ABS07AIG.pdf | Abracon | ABS07AIG-32.768KHZ-1-T
Total | 580 | [6 empty] | 117